## Part-1-Proposal Details
Proforma C (2021)- Part-1
PRADHAN MANTRI GRAM SADAK YOJANA ( PMGSY-III)
CHECKLIST FOR PIU & STA
( For Indvidual Road Works )
Final Proposal Details (To be filled by PIU & Verified by STA)
1. Location |  | State: | [5 empty] | District : |  |  |  |  | Block:
2. Package Number
3. Name of the Road (as per OMMAS)
4. Planning (Check from CUCPL and GeoSadak)
a | Is the road a part of DRRP and Approved CUCPL (Mark ✔ as appropriate) | [6 empty] | Yes |  |  | No
b | Is the road proposal uploaded on GeoSadak (Mark ✔ as appropriate) | [6 empty] | Yes |  |  | No
Screenshot of the proposed alignment from the GeoSadak to be attached with the DPR
c | Indicate coordinates of Starting and Ending point of the Proposed Road | [6 empty] | Starting Point |  | Ending Point
Latitude
Longitude
d | Details regarding the components of the candidate road?
| Component Roads |  | DRRP Road Number |  | Road Name | [5 empty] | Trace Map Rank |  | PCI |  | DRRP Length considered (km)
Component Road 1
Component Road 2
| Component Road 3 |  |  |  | `
Total
e | Through Route/ MRL Number | [5 empty] | T - |  | OR |  | MRL-
f | Name of benefited habitations (benefited habitation report generated from OMMAS to be attached with the DPR)
| Sl. No. | Name of Habitation |  | Population |  |  | Sl. No. | Name of Habitation |  | Population |  |  | Sl. No. | Name of Habitation |  | Population
| 1 | [5 empty] | 6 | [5 empty] | 11
| 2 | [5 empty] | 7 | [5 empty] | 12
| 3 | [5 empty] | 8 | [5 empty] | 13
| 4 | [5 empty] | 9 | [5 empty] | 14
| 5 | [5 empty] | 10 | [5 empty] | Total
g | Names of facilities along the Candidate road (For PMGSY-III facilities, report generated from OMMAS to be attached with the DPR)
| Sl. No. | Name of Facilities (as per PMGSY-III Objectives) |  |  | Sl. No. | Name of Facilities (as per PMGSY-III Objectives) |  |  |  | Sl. No. | Name of the other Facilities |  |  | Sl. No. | Name of the other Facilities
| 1 |  |  |  | 6 |  |  |  |  | 1 |  |  |  | 6
| 2 |  |  |  | 7 |  |  |  |  | 2 |  |  |  | 7
| 3 |  |  |  | 8 |  |  |  |  | 3 |  |  |  | 8
| 4 |  |  |  | 9 |  |  |  |  | 4 |  |  |  | 9
| 5 |  |  |  | 10 |  |  |  |  | 5 |  |  |  | 10
h | Utility value
i | CUCPL Rank
j | Whether the proposed road leads to (Mark ✔ as appropriate) | [6 empty] | MDR |  |  | SH |  |  | NH
k | Average PCI of the road to which proposed TR or MRL will be connected
l | Average PCI value of proposed road
m | If PCI of MDR / SH / NH is 3 or below , whether the State is undertaking for upgrading it from State fund available (Mark ✔ as appropriate) | [6 empty] | Yes |  |  | No
5. Eligible CUCPL length (km) -
6. Total Proposed Length (km) - | [6 empty] | In Built up area (km) - | [6 empty] | In Open Area (km) -
7. Is there any variation between eligible CUCPL length and Proposed length (Mark ✔ as appropriate) | [9 empty] | Yes |  |  | No
If Yes, Reason for variation to be mentioned
8. Existing status of proposed road (PMGSY/ Non-PMGSY Portion)
[6 empty] | Chainage |  |  | Length (km) |  | Year of Construction* |  | Corresponding existing PCU/day |  | Corresponding Design Traffic Category
PMGSY Portion
Non-PMGSY Portion
Note : *Actual date of completion of previous construction/ upgradation.
9. Existing Surface Status of proposed road
Existing Surface Status
|  |  | Track/ Earthen |  | Gravel/ Moorum |  | WBM |  | Brick Soling |  | Bituminous Wearing Course |  | CC
|  |  | Chainage | Length (km) | Chainage | Length (km) | Chainage | Length (km) | Chainage | Length (km) | Chainage | Length (km) | Chainage | Length (km)
|  |  | Total |  | Total |  | Total |  | Total |  | Total |  | Total
10. Type of proposal
[8 empty] | Chainage |  | Length (km)
Riding Quality Improvement (RQI)
Upgradation without widening
Upgradation with widening
New Construction (From existing non-BT portion)
11. Type of Pavement Proposed
[8 empty] | Chainage |  | Length (km)
Rigid
Flexible
12. a. | Whether the Proposed Road has the desired Road Land Width (RLW ) to accommodate required carriageway/ roadway (Mark ✔ as appropriate) | [6 empty] | Yes |  |  | No
| If No, what measure has been taken in DPR chainage wise | [6 empty] | Chainage |  | Measures taken
[8 empty] | From | To
b | Indicate the widths of the following for the proposed road | [6 empty] | Existing Widths (m) |  |  |  |  | Proposed Widths (m)
[8 empty] | In the Built Up Area |  | In the Open Area |  |  | In the Built Up Area |  | In the Open Area
i) Carriageway
ii) Roadway
iii) Road Land Width
13. INDEX MAP (not to scale ) : To be attached saperately
MDR-42
Enroute Habitations Name / Chainage
|  |  | H1/F1 |  |  |  |  | H2/F2 |  |  |  | H3/F3
H- Habitation
F-Facilities name
|  |  |  | CD1 |  |  |  |  | CD2 |  |  | CD3
14. Traffic Data
Month & Year of Traffic Volume Count =
| Days | Motorised Traffic | [11 empty] | Non Motorised Traffic
|  | Cars, Jeep, Vans, Three Wheelers | Motorised two Wheelers | Light Commercial Vehicle | Trucks |  |  | Agricultural Tractors Trallers |  |  | Buses |  |  | Cycles | Cycle Rickshawa | Animal Drawn Vechicle
[5 empty] | Loaded | Unloaded | Over loaded | Loaded | Unloaded | Over loaded | Loaded | Unloaded | Over loaded |  |  | SWC | Num. Tyred
Day 1
Day 2
Day 3
Day 4
Day5
Day 6
Day 7
Average
3 days traffic count is required in case design is done using IRC SP:72-2015 and 7 day count required in case design is done with IRC 37:2018
a | Traffic Details in case design is done as per SP IRC 72:2015
ADT in the year of Traffic Count =
| Growth rate adopted (%) = | [6 empty] | Base Year Traffic AADT (T) =
Design Life (Years) =
Number of Harvesting Seasons =
| No. of Days in Each Harvesting Season (t) = | [6 empty] | Cumulative ESAL =
| Value of (n) assumed = | [6 empty] | Traffic Category =
b | Traffic Details in case design is done as per IRC 37-2018
A= Intitial traffic in the year of completion of construction in terms of the number of commericial vehicles per day
D= Lane distribution factor
F= Vehicle damage factor
n= Design life in years
r= growth rate adopted %
N= The cumulative number of standard axles to be catered for the design in terms of msa
Projected Commercial Vehicle Per Day
c | Projected Passenger Car Unit (PCU/day)
15. Design Subgrade CBR ( for Different Sections atleast one Test/km ) =
Chainage-wise
Subgrade CBR %
16. Relavant Method & Codes used for Pavement Design
a | Method Used for Designing of Pavement ((Mark ✔ as appropriate) | [6 empty] | Conventional |  |  |  | New Technology
b | If New Technology is used, indicate the name (Please indicate New Technology used in Subgrade, Sub-Base, Base, Surface Course layer separately)
c | Code used for designing Flexible pavement (Mark ✔ as appropriate) | [6 empty] | IRC:SP:72-2015 |  |  |  | IRC:37-2018
d | Code used for designing Rigid Pavement (Mark ✔ as appropriate) | [6 empty] | IRC:SP:62-2014 |  |  |  | IRC:58-2011
e | Any other Codes used for New Technology/ Other, please indicate
17. Existing and Proposed Pavement Cross Section drawing & details both for flexible and rigid (Separately Chainage-wise)
| i) Cross Section of the Existing road showing different component layers. | [8 empty] | Cross Section of the Proposed road showing different component layers.
| Chainage |  | From |  | To
| (Drawing should be as per Existing Pavement) | [5 empty] | Pavement Layer | Thickness (mm) |  | (Drawing should be as per actual provisions made in DPR) | [5 empty] | Pavement Layer | Thickness (mm)
| ii) Cross Section of the Existing road showing different component layers. | [8 empty] | Cross Section of the Proposed road showing different component layers.
| Chainage |  | From |  | To
| (Drawing should be as per Existing Pavement) | [5 empty] | Pavement Layer | Thickness (mm) |  | (Drawing should be as per actual provisions made in DPR) | [5 empty] | Pavement Layer | Thickness (mm)
| iii) Cross Section of the Existing road showing different component layers. | [8 empty] | Cross Section of the Proposed road showing different component layers.
| Chainage |  | From |  | To
| (Drawing should be as per Existing Pavement) | [5 empty] | Pavement Layer | Thickness (mm) |  | (Drawing should be as per actual provisions made in DPR) | [5 empty] | Pavement Layer | Thickness (mm)
| iv) Cross Section of the Existing road showing different component layers. | [8 empty] | Cross Section of the Proposed road showing different component layers.
| Chainage |  | From |  | To
| (Drawing should be as per Existing Pavement) | [5 empty] | Pavement Layer | Thickness (mm) |  | (Drawing should be as per actual provisions made in DPR) | [5 empty] | Pavement Layer | Thickness (mm)
| v) Cross Section of the Existing road showing different component layers. | [8 empty] | Cross Section of the Proposed road showing different component layers.
| Chainage |  | From |  | To
| (Drawing should be as per Existing Pavement) | [5 empty] | Pavement Layer | Thickness (mm) |  | (Drawing should be as per actual provisions made in DPR) | [5 empty] | Pavement Layer | Thickness (mm)
Separate cross section drawings along with tabular details of the pavement layers should be repeated (chainage wise) for each type of cross section encountered.
18. Sources and the Lead distances of Materials are as under (Lead to be measured from the mid-point of the proposed road)
| Sl. No. | Material |  |  | Source |  | Lead Distance (km) |  |  | Sl. No. | Material |  |  | Source |  | Lead Distance (km)
| 1 | Earth for embankment construction | [7 empty] | 6 | M-Sand
| 2 | Murrum/ Carted soil (Subgrade) | [7 empty] | 7 | Cement
| 3 | Murrum/ Gravel for shoulder (Subgrade) | [7 empty] | 8 | Emulsion
| 4 | Aggregate | [7 empty] | 9 | Bitumen
| 5 | Sand | [7 empty] | 10 | Steel
19. Cost Details of proposal (Please fill all the entries or write "NA" wherever applicable )
a | Pavement Components
Description of layer | [5 empty] | Quantity |  | Unit | Rate in Rs. | Amount in Rs. |  | GST in Rs. |  | Amount (I/C GST) in Lakhs |  | Average cost/ km in Lakhs
Flexible pavement
Preparatory & Earthwork
i | Clearing & scarifying | [6 empty] | Sqm
ii | Earth Work - in Excavation/ Cutting | [6 empty] | Cum
iii | Earthwork- in Filling (Embankment) | [6 empty] | Cum
iv | Subgrade (if provided seperately)
| a. Subgrade (Using local Soil) | [6 empty] | Cum
| b. Subgrade (Carted Soil) | [6 empty] | Cum
| c. Treated Subgrade (Stabilized Subgrade) | [6 empty] | Cum
v | Shoulders
| a. Earthen Shoulder | [6 empty] | Cum
| b. Gravel Shoulder | [6 empty] | Cum
| c. GSB Quality Shoulder | [6 empty] | Cum
Sub-Base Course
vi | Granular Sub base | [6 empty] | Cum
vii | Soil + Aggregate Mix | [6 empty] | Cum
viii | Stabilised sub base | [6 empty] | Cum
Base Course
ix | WBM Gr -II | [6 empty] | Cum
x | WBM Gr -III | [6 empty] | Cum
xi | WMM | [6 empty] | Cum
xii | Stabilised base | [6 empty] | Cum
Bituminous Course
xiii | Prime Coat | [6 empty] | Sqm
xiv | Tack Coat | [6 empty] | Sqm
xv | Binder Course (BM/ DBM ) |  |  | Indicate Type |  |  |  | Cum
xvi | Surface Course (OGPC/ SDBC/ BC) |  |  | Indicate Type |  |  |  | Sqm/ Cum
xvii | Seal Coat | [6 empty] | Sqm
xviii | Surface Course with Surface Dressing
| a. Single Coat Surface Dressing | [6 empty] | Sqm
| b. Double Coat Surface Dressing (with or without Pre-Coating indicate) |  |  | Indicate Type |  |  |  | Sqm
Total cost of Flexible pavement (a)
Cement Concrete Road
xix | GSB | [6 empty] | Cum
xx | WBM/ WMM | [6 empty] | Cum
xxi | Concrete for Pavement (M30) on existing CC Pavement | [6 empty] | Cum
xxii | Concrete for Pavement (M30) for newly proposed CC Pavement portion | [6 empty] | Cum
xxiii | ICBP | [6 empty] | Sqm
xxiv | Cell Filled Concrete Pavement | [6 empty] | Cum
xxv | Panelled Cement Concrete Pavement | [6 empty] | Cum
Total cost of Concrete Pavement (b)
Total cost of Pavement (a + b)
Cost deduction due to higher specification in pavement design**
Final Pavement Cost after deduction
Note : ** The details of Higher Specification considered in pavement design over & above admissible guidelines need to be provided under 19 (g) and detailed calculation of the same to be attached with the DPR separately.
b | Cross Drainage (CD) Works
i | Existing CD (requiring repair)
| Type of CD |  |  |  | Location/ Chainage |  |  | Number |  |  | Total Length of CDs |  |  | Amount in Lakhs
ii | Existing CD (requiring replacement)
| Type of Existing CD |  | Type of Proposed CD |  | Location/ Chainage |  |  | Number |  |  | Total Length of CDs |  |  | Amount in Lakhs
iii | New proposed CD
| Type of CD |  |  |  | Location/ Chainage |  |  | Number |  |  | Total Length of CDs |  |  | Amount in Lakhs
Note: Similar type of CDs may be grouped together for each category
[10 empty] | Amount in Rs. |  | GST in Rs. |  | Amount (I/C GST) in Lakhs |  | Average cost/ km in Lakhs
Total Cost of CD works
c | Protection works | [5 empty] | Chainage (Expand as applicable)
[7 empty] | From |  | To |  | Length( m) |  | Amount in Lakhs |  |  | Average cost/ m in Lakhs
| Retaining wall |  |  |  |  | i
ii
iii
iv
| Breast wall |  |  |  |  | i
ii
iii
iv
| Toe wall |  |  |  |  | i
ii
iii
iv
| Gabbion |  |  |  |  | i
ii
iii
iv
| Pitching / turfing for slopes |  |  |  |  | i
ii
iii
iv
[10 empty] | Amount in Rs. |  | GST in Rs. |  | Amount (I/C GST) in Lakhs |  | Average cost/ km in Lakhs
Total cost of Protection works
d | Side Drains (if Provided) | [5 empty] | Chainage (Expand as applicable)
[7 empty] | From |  | To |  | Length( m) |  | Amount in Lakhs |  |  | Average cost / m in Lakhs
| Pucca Drain (U/ V/ Trapezoidal/ etc) |  |  | (Indicate Type) |  | i
ii
iii
iv
| Earthen/ Kacha Drain |  |  |  |  | i
ii
iii
iv
[10 empty] | Amount in Rs. |  | GST in Rs. |  | Amount (I/C GST) in Lakhs |  | Average cost/ km in Lakhs
Total cost of Side Drains works
e | Road Logo, other Road Furniture including Road safety signs (Expand as applicable)
|  | Sl. No. | Type of Road Furniture |  |  | Chainage |  | Number |  | Amount in Rs. |  | GST in Rs. |  | Amount (I/C GST) in Lakhs |  | Average cost/ km in Lakhs
i
ii
iii
iv
Total cost of Road Furniture
f | Any other Provisions
|  | Sl. No. | Items (Please Specify) | [6 empty] | Amount in Rs. |  | GST in Rs. |  | Amount (I/C GST) in Lakhs |  | Average cost/ km in Lakhs
i
ii
iii
Total cost of Other Provisions
g | Other Items under Higher Specifications (Additional Cost to be borne by the State, apart from those under 19(a) to 19(f))
|  | Sl. No. | Items | [6 empty] | Amount in Rs. |  | GST in Rs. |  | Amount (I/C GST) in Lakhs |  | Average cost/ km in Lakhs
|  | i | Land Acquisition
|  | ii | Shifting of Utilities
|  | iii | Plantation
|  | iv | Any other (Please specify)
a
b
c
Total cost of Higher Specification
h | Total Construction Cost - Sum of 19 (a) to 19 (g) | [8 empty] | Amount in Rs. |  | GST in Rs. |  | Amount (I/C GST) in Lakhs |  | Average cost/ km in Lakhs
Total Construction Cost of the Project
20. Five Year Routine Maintenance
To be estimated as per provision of Operation Manual |  |  |  |  | Year |  |  |  |  | Cost (I/C GST) in Lakhs |  |  | % of Total construction cost |  | Cost /km in Lakhs
I
II
III
IV
V
Renewal coat after 5 years
Total Maintenance Cost
Maintenance after 6th years renewal coat |  |  |  |  | I
II
III
IV
V
Total Maintenance Cost
Grand Total of maintenance
21.Does the Estimation Conform to Standard Rate Analysis and SSR generated for the current Phase (Mark ✔ as appropriate) | [9 empty] | Vetted at NRIDA |  |  |  |  | Year of SoR
[10 empty] | Yes |  |  | No
22. Final Project Cost Abstract :
| Cost sharing pattern between MoRD and State (Mark ✔ as appropriate) | [8 empty] | General Area (60:40) |  |  |  | Special Area (90:10)
| Item as per Entry 19 above |  |  |  | Total Cost in Lakhs |  | GST in Lakhs |  | Total Cost (I/C GST) in Lakhs |  | MoRD Share in Lakhs |  | State Share in Lakhs |  | Average Cost/ km (I/C GST) in Lakhs
| 19(a) | Pavement
| 19(b) | CD Structures
| 19(c) | Protection Works
| 19(d) | Drains
| 19(e) | Road Furniture
| 19(f) | Other Provisions
| 19(g) | Higher Specifications | [8 empty] | Not Applicable
Total Project Construction Cost (Excluding Maintenance Cost)
Note : In calculating MoRD and State Share for items 19 (a) to 19 (f) above, a proper calculation sheet should be attached if specifications/ provisions higher than those prescribed in the guidelines have been taken in the estimate e.g. extra width of road or crust thickness or provisions of bituminous layer over & above that allowed in the guidelines. In such cases, the extra cost should be fully booked under State Share. All such extra amount, over and above the sharing pattern between Centre and the State, so booked in the state share for items 19(a) to 19(f) above, plus the amount under 19(g) will become the total amount of higher specification.
Certified that the source of materials & lead distance is shortest, and other information provided above is correct
| Prepared By (Signature) |  |  |  |  | Checked By at PIU/ Circle office (Signature) |  |  |  |  | Technical Scrutiny at STA by: (Signature)
| Name |  |  |  |  | Name |  |  |  |  | Name
| Designation |  |  |  |  | Designation |  |  |  |  | Designation
| Date |  |  |  |  | Date |  |  |  |  | Date
Counter Signatures of Co-ordinator STA :
Name
Designation
Date
MSH-6
MSH-6
ROAD
SAMPLE

## Part-2- PIU Checklist
Proforma C (2021)- Part-2
PRADHAN MANTRI GRAM SADAK YOJANA ( PMGSY-III)
CHECKLIST FOR PIU (To be filled handwritten by PIU Head)
Sl No | Items |  |  | To be filled by PIU (Yes/No) | Reference wherever applicable (Page no. in the DPR)
1 | Whether the transect walk photographs, Minutes of Transect walk, Grama Sabha approval attached with the DPR ?
2 | Whether the benefited habitations and PMGSY-III facility report generated from OMMAS attached with the DPR ?
3 | Whether the proposal uploaded on GeoSadak and screenshot of the proposed alignment is attached with the DPR ?
4 | Whether clear coloured & geotagged photographs at 100m interval depicting road pavement condition are attached ?
5 | Is the PCI value (as in CUCPL) for the proposed road is in corroboration with photographs attached? (Approved CUCPL to be attached in DPR)
6 | Is the road eligible for upgradation based on PCI value ?
7 | Is any portion/ road proposed under Riding Quality Improvement (RQI) ?
8 | Is any portion of the road is within design life period of 10 years or PCI more than 3?
| a | If yes, whether the additional cost for such portion of length uploaded under Higher Specification Cost on OMMAS?
| b | If not, whether detailed reasons indicated in the DPR?
9 | Whether required roadway land width of 9 m and 7.50 m for 5.50 m and 3.75 m carriageway width respectively available througout or as per codal provision depending upon terrain ?
| a | If no, whether chainage wise details of available land width is attached with the DPR?
| b | If no, whether land acquisition proposed for obtaining required land width?
10 | Whether the road has Geometrics as per Rural Roads Manual (RRM) / Latest Circulars of NRIDA?
11 | Whether the radius of the curves provided are adequate as per codal provisions for design speed on rural roads?
If not, whether precautions have been taken and included in the DPR?
12 | Is Road Plan, L & X section and Junction design drawings attached ?
13 | Whether soil test report showing (a) Gradation (b) Plasticity limits (LL, PL & PI) (c) Standard Proctor Compaction (MDD & OMC) (d) CBR tests on existing subgrade soil is attached ?
14 | Whether stabilisation of subgrade proposed in case subgrade CBR is less than 5% for pavement in widening portion or for new pavement construction?
15 | If stabilisation of subgrade is proposed, whether the test report of stabilised subgrade for determining 'Optimum stabiliser content' and 'subgrade strength achieved after stabilisation' is attached ?
16 | Whether any carted soil is proposed for improvement of sub grade/ shoulder?
If yes, whether test results of carted soil is attached with the DPR?
17 | Whether the test results of GSB material is attached with the DPR?
18 | Whether 3 days/ 7 days traffic survey details attached with the DPR?
19 | Whether 3rd party Traffic verification using ATCC is carried out for more than 1 MSA traffic as per guidelines/ as per latest circular and reports attached with the DPR?
20 | Whether Axle load Surveys carried out for more than 1 MSA traffic and reports attached with the DPR?
21 | Is the carriageway width (single lane or intermediate lane) of the proposed road is as per PCU/day consideration? (Refer to IRC 64:1990)
22 | Whether existing road pavement has been divided into different sections (chainage starting from and chainage up to) depending upon extent of distress for strengthening/ rehabilitation of the proposed road section-wise?
If not, whether detailed reasons indicated in the DPR ?
23 | Is the Pavement design done as per latest version of IRC Code? IRC SP:72-2015 and IRC SP:62-2014 or IRC 37-2018 and IRC 58-2011
24 | Whether earth obtained from cutting section has been propsed for using in filling section? (Cutting from High embankment, side drains, protection work, CD work, etc.)
If not, whether detailed reasons indicated in the DPR ?
25 | Whether hard rock or ordinary rock classification and quantity of hard rock or ordinary rock cutting proposed are justified based on previous experiences and rock outcrops seen in that area?
If yes, whether due credit given to hard rock ?
26 | Whether the km wise existing pavement crust details (pavement layer details and their thickness, year of construction) are properly filled in Part-1 of Proforma C ?
27 | Whether the proper weightage is given for the existing crust thickness while designing overlay thickness?
28 | Whether overlay thickness is as per Clause 2.2.3 of IRC SP: 72-2015 based on traffic category ?
29 | Whether the Binder Course/ Surfacing Course has been proposed as per IRC SP:72 - 2015 or IRC 37-2018 ?
If not, whether detailed reasons indicated in the DPR ?
30 | Is Location of CDs, drains and Protections marked in L and X section drawings?
31 | Whether length of existing/ proposed CDs/ Bridges deducted from pavement quantity calculation?
32 | Whether the clear coloured photographs at the location of existing and Proposed CD structures, and protection structures are attached ?
33 | Whether hydraulic calculation for each CD structures attached?
34 | Whether latest rainfall data used for the design ?
35 | Is the provision of CD structures and design is as per site requirement and as per relevant IRC codes?
36 | In case of CD structures which have been proposed for replacement, whether you have ensured that such CDs are beyond repair and hence they need to be replaced?
37 | Is the provision of Protection work and design is as per site requirement and as per relevant IRC codes?
38 | Whether drainage plan attached with the DPR?
39 | Whether Road Safety Audit (RSA) report attached and uploaded on OMMAS ?
40 | Is the provision of road safety furniture proposed as per RSA and site requirement?
41 | Is the road safety furniture items (Retroreflective road signs, thermoplastic reflective paint for road markings, Advance warning signs, Traffic calming measures, Crash barriers, hazard markers and parapets on bridges, etc.) proposed in DPR marked in the road plan
42 | Whether any New technology has been proposed ?
| a | If yes, whether the site jointly inspected by PIU, DPR consultant (technology provider) and STA regarding selection of technology ? If yes, date on which site inspection was made. |  |  | Date:
| b | If proposed, whether the requisite test results and other data is attached with the DPR ?
| c | Whether the comparative statement using conventional method and new technology is attached with the DPR ?
43 | Whether the details of Higher Specification considered over & above admissible guidelines added under 19 (g) of Proforma C (Part-1) and detailed calculation of the same attached with the DPR ?
44 | Whether the cost considered under 19 (g) of Proforma C (Part-1) uploaded under "Higher Specification" cost on OMMAS?
45 | Whether Format F-9A and F-9B duly signed by Head of PIU are attached with the DPR ?
46 | Whether the head of PIU inspected the site? If yes, date on which site inspection was made |  |  |  | Date:
47 | If yes, are you satisfied with the provisions made in the DPR as per site requirement and duly following guidelines/ IRC Codes ?
Total cost of construction after scrutiny by PIU/Circle-Office and before scrutiny at STA (I/C of GST) in Lakhs
Total Average cost/ km ( in Lakhs)
a | Average Pavement cost/ km ( in Lakhs)
b | Average CD Structures cost/ km ( in Lakhs)
c | Average Other cost/ km ( in Lakhs)
Describe how the proposal meets PMGSY-III objectives (Maximum 100 words)
Signature of PIU Head
Name
Designation
Date
Note: Part-2 of Proforma C to be filled personally by concerned PIU Head

## Part-3-STA Checklist
Proforma C (2021)- Part-3
PRADHAN MANTRI GRAM SADAK YOJANA ( PMGSY-III)
CHECKLIST FOR STA (To be filled handwritten by STA)
Name of the STA:
Sl No | Items |  |  | To be filled by STA (Yes/No) | Reference wherever applicable (Page no. in the DPR)
1 | Is the Part -I and Part-2 of Proforma C completely filled with signature? (Scrutiny by STA should only be done after it is completely filled and duly signed by the PIU officials)
If "Yes"- are you satisfied with overall entries made by PIU?
2 | Whether clear coloured & geotagged photographs at 100m interval depicting road pavement condition are attached ?
3 | Have you satisfied yourself that the proposed road is part of Candidate roads and approved CUCPL ? (Approved CUCPL to be attached in DPR)
4 | Whether the benefited habitations and PMGSY-III facility report generated from OMMAS attached with the DPR ?
5 | Whether the screenshot of the proposed alignment is attached with the DPR and have you verified the alignment from the GeoSadak ?
If yes, are you satisfied with the proposed alignment as Through Route/ Major Rural Link providing access to facilities viz. Education/ Hospitals/ Markets etc. to rural population as per the objectives of PMGSY-III?
6 | Is the road eligible for upgradation based on PCI value ?
7 | Is the PCI value (as in CUCPL) for the proposed road is in corroboration with photographs attached?
8 | Is any portion/ road proposed under Riding Quality Improvement (RQI) ?
If yes, whether only wearing coat (OGPC and Seal Coat, SDBC, Surface dressing or BC) with some patch filling work proposed?
9 | Have you verified the Format F-9A and F-9B duly signed by Head of PIU are attached with the DPR ?
10 | Is any discrepancies/ abnormalities found in the soil test reports attached with the DPR? (if yes, STA can re-verify again from the STA laboratory). Are all the four requisite test results on subgrade soil (Gradation, plasticity limits, compaction and CBR) reported in DPR?
11 | Whether stabilisation of subgrade proposed in case subgrade CBR is less than 5% for pavement widening portion or for new pavement construction?
12 | Are you satisfied with the type of stabilization proposed and its test results attached with the DPR ?
13 | If stabilization is not proposed for the subgrade CBR less than 5, are you satisfied with the reasons provided by the PIU ?
14 | Whether 3 days/ 7 days traffic survey details attached with the DPR ?
15 | Have you analysed the ATCC report and Axle load test data and yourself satisfied with the design traffic recommended for the projected traffic more than 1 MSA as per guidelines/ as per latest circular?
16 | Whether existing road pavement has been divided into different sections (chainage starting from and chainage up to) depending upon extent of distress for strengthening/ rehabilitation of the proposed road section-wise?
If not, are you satisfied detailed reasons indicated in the DPR?
17 | Whether the km wise existing crust details (layer thickness) properly entered in Part-1 of Proforma C?
18 | Whether the proper weightage is given for the existing crust thickness during overlay design?
19 | Whether overlay thickness is as per Clause 2.2.3 of IRC SP: 72-2015 based on traffic category?
20 | If bituminous macadam usage is proposed, whether the design traffic is of T9 category as per IRC SP:72 - 2015.
21 | Is hard shoulder proposed is as per IRC SP:72:2015 ?
22 | Whether the road has Geometrics as per Rural Roads Manual (RRM) / Latest Circulars of NRIDA?
23 | Whether the radius of the curves provided are adequate for design speed on rural roads?
If not, are you satisfied with the precautions taken and included in the DPR?
24 | Is L and X section drawings, Junction design drawings attached ?
25 | Is location of CDs, drains and Protections marked in L and X section drawings ?
26 | Are you satisfied with the location and type of CDs proposed as per photographs and Hydraulic calculations ?
27 | Are you satisfied with the location and type of Protection work proposed as per photographs and site requirement?
28 | Whether Road Safety Audit Report attached and uploaded on OMMAS ?
29 | Whether the road safety provisions in the DPR are as per RSA report?
30 | Have you verified and satisfied yourself regarding the provisions in the DPR such as junction improvements, requirement of major CDs structures, pucca drains in habitation area, etc. from the satellite imagery of the proposal in GeoSadak?
31 | Whether any New technology has been proposed ?
| a | If yes, whether the site jointly inspected by PIU, DPR consultant (technology provider) and STA regarding selection of new technology ?
| b | If proposed, whether the requisite test results and other data is attached with the DPR ?
| c | Whether the requisite pavement design based on Mix design/ test results attached in the DPR?
| d | Whether the comparative statement using conventional method and new technology is attached with the DPR ?
32 | Whether the details of Higher Specification considered over & above admissible guidelines added under 19 (g) of Proforma C (Part-1) and detailed calculation of the same attached with the DPR ?
33 | Whether the cost considered under 19 (g) of Proforma C (Part-1) uploaded under "Higher Specification" cost on OMMAS?
34 | Are you satisfied with the provisions made in the DPR as per site reqirements and duly following guidelines/ IRC Codes ?
35 | Is the Part-1 of Proforma C- "Final Proposal Details" properly/ completely filled with signatures after scrutiny at STA?
Total cost of construction after scrutiny by STA (Should match with Total Cost at Part-1 (I/C of GST)) in Lakhs
Total Average cost/ km ( in Lakhs)
a | Average Pavement cost/ km ( in Lakhs)
b | Average CD Structures cost/ km ( in Lakhs)
c | Average Other cost/ km ( in Lakhs)
Specific Remarks, if any, by STA
| Signature of STA Member |  | Signature of STA Coordinator
| Name |  | Name
| Designation |  | Designation
| Date |  | Date
Note: Part-3 of Proforma C to be filled personally by concerned STA member responsible for scrutiny of DPR
Is the Part-1and Part-II of Proforma C- "Final Proposal Details" corrected based on the observations of STA?